## calculated helium percent leak
Soil Gas Sample ID1 | Soil Gas Probe Resampled Because of Elevated Helium (yes/no) | Re-sampled Soil Gas Sample ID | Helium Concentration Reported in the Soil Gas Sample (ppmV)2 | Starting helium concentration (%) | Helium concentration (%) inside the shroud measured every five minutes | [7 empty] | Average helium concentration inside the shroud |  | % Average Leak4
[5 empty] | 5 (min) | 10 (min) | 15 (min) | 20 (min) | 25 (min) | 30 (min) | 35 (min) | 40 (min) | % | Converted ppmV3
SG42B-05 | Yes. 5/29/08 | SG42BR-05 | 14000 | 8.6 | 7.1 | 5 | 12.2 | 10.9 | 10.2 |  |  |  | 9.08 | 90800 | 15.4185
SG53B-05 | Yes. 5/29/08 | SG53BR-05 | 5000 | 11.5 | 8.1 | 5.2 | 15.6 | 9.4 | 8.9 | 8.4 |  |  | 9.2667 | 92666.6667 | 5.3957
SG64B-05 | No | -- | 60 | 27.7 | 38.6 | 55.3 | 51.9 | 48.8 | 45.4 |  |  |  | 48 | 480000 | 0.0125
SG29B-05 | No | -- | 120 | 7.9 | 9.4 | 8.7 | 7.3 | 6.7 | 6.3 |  |  |  | 7.68 | 76800 | 0.15625
SG60B-05 | Yes. 5/29/08 | SG60BR-05 | 1100 | 7.2 | 9 | 6.9 | 5 | 7.2 | 5.9 | 12.9 | 6.3 |  | 7.6 | 76000 | 1.4474
SG76B-05 | No | -- | 44 | 9.5 | 13.7 | 5.4 | 16.7 | 15.5 | 8.1 | 9.2 | 5.1 | 6.3 | 10 | 100000 | 0.044
SG86B-05 | No | -- | 83 | 14.6 | 10.5 | 7.2 | 5.2 | 7.6 | 5.2 | 6.9 | 5.5 |  | 6.8714 | 68714.2857 | 0.12079
SG32B-05 | No | -- | 110 | 10.9 | 9.8 | 6.5 | 5.4 | 8.3 | 7.9 | 7.2 | 5.2 | 6.8 | 7.1375 | 71375 | 0.15412
SG17B-055 | No | see note 5 | 2100 | 11.3 | 10.1 | 8.9 | 8.3 | 7.6 | 6.5 | 5.4 |  |  | 7.8 | 78000 | 2.6923
SG18B-05 | No | -- | 190 | 8.5 | 8.5 | 8.3 | 6.3 | 15.4 | 10.6 | 7.3 | 5.1 | 5.7 | 8.4 | 84000 | 0.22619
SG23B-05 | No | -- | 45 | 15.5 | 13.8 | 10.7 | 8.6 | 6 | 5.5 | 8.1 | 6.1 |  | 8.4 | 84000 | 0.053571
SG73B-05 | No | -- | 160 | 12 | 9.4 | 8.5 | 7.2 | 6.4 | 5.5 | 10.5 | 8.9 |  | 8.0571 | 80571.4286 | 0.19858
SG36B-20 | No | -- | 110 | 16.6 | 6.7 | 6.1 | 5.3 | 27.5 | 17.1 |  |  |  | 12.54 | 125400 | 0.087719
SG94B-05 | Yes. 5/29/08 | SG94BR-05 | 1700 | 6.6 | 5.4 | 6.8 | 5.1 | 9.6 | 5.6 |  |  |  | 6.5 | 65000 | 2.6154
Notes
1 | The list of samples identifies the 14 soil gas samples (of the more than 100 samples collected) that contained detectable concentrations of helium.
2 | All soil gas samples were tested for helium by the laboratory. Only those samples where helium was detected are shown.
3 | Conversion factor: 1% v/v = 10,000 ppm
4 | % Average leak = 100 x (He concentration (ppmV) in soil gas sample) / (average He concentration (%) x 10,000 ppmV).
5 | The soil gas probe (SG17B-05) could not be resampled because the labortory data was
reported after sampling equipment had been removed from the site.
-- | Not applicable.