## Risk_Calculations
This worksheet presents calculation of asbestos related risks. Some inputs are contained in this worksheet, such as URFs and exposure parameters.
Other inputs come from the supporting worksheets. For example, there is a supporting worksheet for calculation of PEFs for each scenario, and QC input constants are provided in the 'QC Equation Constants' worksheet.
Asbestos data should be input by the user in the worksheet 'Data and Analytical Sensitivity' - if the data are entered properly, then the pooled analytical sensitivity and the number of fibers are brought into this worksheet.
The worksheet 'BCL Asbestos' is, instead, a planning worksheet. The number of asbestos samples needed to satisfy some DQO constraints can be calculated using this worksheet.
Note that inputs in these worksheets that have a dark green background must be provided site specifically (e.g., Areal extent of site surface contamination in Cell D50 on this worksheet).
Inputs that have a light green background can be changed with concurrence from NDEP (e.g., Exposure parameters in rows 53-58 of this worksheet).
Inputs that have no fill for background should not be changed.
Footnotes in the PEF spreadsheets that have a yellow background indicate variables that can be changed if site specific information is available.
1e-06
Asbestos Risk Calculations | Risk = (Csoil*URF*(ETout+(ETin*ATTin))*EF*ED) / (PEF*AT)
|  | CHRYSOTILE |  |  |  |  | AMPHIBOLE
ESTIMATED RISK | Units | Construction | Off-Site Residential | Outdoor Worker | Indoor Worker | Onsite Resident | Construction | Off-Site Residential | Outdoor Worker | Indoor Worker | Onsite Resident
Estimated Risk (Total Structures) | Unitless | 2.5662e-08 | 5.9384e-09 | 2.5718e-09 | 1.143e-09 | 6.2409e-09 | 0 | 0 | 0 | 0 | 0
95% UCL (Total Structures) | Unitless | 5.3957e-08 | 1.2486e-08 | 5.4075e-09 | 2.4033e-09 | 1.3122e-08 | 1.7069e-06 | 3.9499e-07 | 1.7106e-07 | 7.6029e-08 | 4.1512e-07
ESTIMATED AIR CONCENTRATIONS
Estimated Airborne Concentration, Cair (best estimate)A | f/m3 | 138.1951 | 0.5857 | 0.61554 | 0.61554 | 0.61554 | 0 | 0 | 0 | 0 | 0
Estimated Airborne Concentration (upper bound)B | f/m3 | 290.57 | 1.2315 | 1.2942 | 1.2942 | 1.2942 | 82.7991 | 0.35092 | 0.3688 | 0.3688 | 0.3688
A Estimated Airborne Concentration = Estimated Csoil * 1/PEF
B Estimated Airborne Concentration = 95% UCL (upper bound) * 1/PEF
R-factor Calculations (Equation 31 in Guidance Document)
| Based on Table 8-2 ("Expected") |  |  | After Table 8-2: Esimated Additional Deaths from Lung Cancer or Mesothelioma per 100,000 persons from constant lifetime exposure to 0.0001 TEM f/cc longer than 10 um and thinner than 0.4 um - Based on OPTIMUM Risk Coefficients (Berman and Crump, 2003)
R-factor | CHRYSOTILE | AMPHIBOLE |  |  | CHRYSOTILE |  |  |  | AMPHIBOLE
Rlung cancer | 0.48576 | 0.69283 |  |  | Non-Smokers |  | Smokers |  | Non-Smokers |  | Smokers
Rmesothelioma | 0.083252 | 62.5566 |  | Disease Endpoint | Males | Females | Males | Females | Males | Females | Males | Females
Rcombined | 0.56934 | 63.206 |  | Lung Cancer | 0.185 | 0.207 | 1.6 | 1.5 | 0.2 | 0.286 | 2.22 | 2.47
|  |  |  | Mesothelioma | 0.0836 | 0.096 | 0.0482 | 0.0702 | 62.7 | 72.3 | 36.1 | 52.7
|  |  |  | Combined | 0.269 | 0.303 | 1.65 | 1.57 | 62.9 | 72.5 | 38.3 | 55.1
Unit Risk Factor Calculations (Equation 30 in Guidance Document)
Based on Table 8-2 ("Expected")
Unit Risk Factor (URF)1 | CHRYSOTILE | AMPHIBOLE | Units | Unit Risk Adjustment Factor (time on-site / effects averaging time)2
URFlung cancer | 0.048576 | 0.069283 | (f/cm3)-1 | Construction | Off-Site Residential | Industrial-Commercial Worker | Onsite Resident
URFmesothelioma | 0.0083252 | 6.2557 | (f/cm3)-1 | 0.0032616 | 0.17808 | 0.032616 | 0.17808
URFcombined | 0.056934 | 6.3206 | (f/cm3)-1
1 The risk factors presented here are based on the Berman and Crump (2003) protocol. This protocol assigns different potency factors to each ot the two general asbestos types (i.e., amphibole and chrysotile). The values presented also assume that 50% of the structures will be longer than 10 um and that risks are averaged over the smokers and the non-smokers of the population. It should be noted that the URFs presented here can only be applied to the structures satisfying the dimensional requirements defined for the recommended exposure index in Berman and Crump (2003). APPLYING THESE RISK FACTORS TO ANY OTHER SIZE RANGE OF STRUCTURES IS NOT VALID!
2 Unit risk adjustment factors are a summation of relative exposure intensity across scenarios but are not used in the risk calculations as a direct variable. Because the risk calculations deal with soil concentrations rather than air concentrations, it was decided that exposure parameters be written out in their entirety in the risk equations. Therefore the unit risk adjustment factors are included here as a reference point only.
|  | CHRYSOTILE | AMPHIBOLE
Soil Concentration (Cs) Parameters | Units | Total Structures | Total Structures
Pooled Analytical Sensitivity (AS) | 106 f/g PM10 | 0.11754 | 0.11754 | Input for AS is in worksheet 'Data and Analytical Sensitivity', and is calculated based on site data
Number of Structures (f) | unitless | 5 | 0 | Input for number of structures is in worksheet 'Data and Analytical Sensitivity', and are calculated based on site data
Csoil (best estimate) | 106 f/g PM10 | 0.58772 | 0
UCL1 | --------- | 10.513 | 2.9957
Csoil 95% UCL (upper bound) | 106 f/g PM10 | 1.2357 | 0.35213
1 Inverse of the one-tailed probability of the chi-squared distribution. If probability = CHIDIST(x,...), then CHIINV(probability,...) = x.
Parameters and Calculation of Total Outdoor Ambient Air Dust Concentration
Areal Extent of site surface contamination(3) | Asurf | acres | 25.7505
Parameter
Length of human lifetime (years) | 70 | Value by Scenario
| Units | Construction | Off-Site Residential | Outdoor Worker | Indoor Worker | Onsite Resident
Exposure Frequency (EF) | days/year | 250 | 350 | 225 | 250 | 350
Exposure Duration (ED) | years | 1 | 26 | 25 | 25 | 26
Indoor Exposure Time (ETin) | hrs/day | 0 | 20 | 0 | 8 | 20
Outdoor Exposure Time (ETout) | hrs/day | 8 | 4 | 8 | 0 | 4
Indoor Attenuation Factor (Attin) | unitless | 0 | 0.4 | 0 | 0.4 | 0.4
Weighted Exposure Time (ETwtd) | hr/day | 8 | 12 | 8 | 3.2 | 12
Averaging Time (AT) [lifetime (yr) * 365 d/yr * 24 hr/d] | hours | 613200 | 613200 | 613200 | 613200 | 613200
Particulate Emission Factor (PEF) | m3/kg | 4252798.2062 | 1003437367.9331 | 954793443.6184 | 954793443.6184 | 954793443.6184 | Note: These values are taken from the receptor-specific PEF spreadsheets
Particulate Emission Factor (PEF) | cm3/µg | 4252.7982 | 1003437.3679 | 954793.4436 | 954793.4436 | 954793.4436
Exposure Parameter References
EF: USEPA (2014). EF for generic worker (250 d/yr) applied to Construction because it is larger than that for Outdoor Worker (225 d/yr).
ED: USEPA (2014).
ETin: An 8-hour workday is assumed for the occupational scenarios (USEPA, 2014). Resident: unweighted average adult age categories 16 to >64 years (USEPA 2011; Table ES-1).
ETout: An 8-hour workday is assumed for the occupational scenarios (USEPA, 2014). 24 hr/day exposure is assumed for a resident (USEPA, 2014).
ATTin: USEPA (2000), Section 2.3.
lifetime: USEPA (2014).
USEPA 2000. Soil Screening Guidance for Radionuclides: Technical Background Document, EPA/540-R-00-006
USEPA 2011. Exposure Factors Handbook: 2011 Edition, EPA/600/R 090/052F
USEPA 2014. Human Health Evaluation Manual, Supplemental Guidance: Update of Standard Default Exposure Factors, OSWER Directive 9200.1-120
Note on D62: Author: updated Jan 2015
Note on G62: Author: updated Jan 2015
Note on D63: Author: updated Jan 2015
Note on G63: Author: updated Jan 2015
Note on D64: Author: Updated Jan 2015
Note on G64: Author: Updated Jan 2015

## PEF Construction Scenario
PARTICULATE EMISSION FACTOR (PEF) FOR CONSTRUCTION SCENARIO
Parameter | Abbrev. | Units | Value
Wind Erosion and Construction Activities
Fugitive dust from wind erosion(1) | Mwind | g | 302928.0555
Fraction of vegetative cover(2) | V | -- | 0
Mean annual wind speed(3) | Um | m/s | 4.1
Equivalent threshold value of wind speed(2) | Ut | m/s | 11.32
Function dependent on U/Ut(2) | F(x) | -- | 0.194
Areal Extent of site surface contamination(4) | Asurf | m2 | 104212.2735
Exposure duration(5) | ED | year | 1 | Input for ED is in worksheet 'Risk_Calculations'.
Fugitive dust from excavation soil dumping(6) | Mexcav | g | 5950.5022
In situ wet soil bulk density(7) | rsoil | Mg/m3 | 1.87
Gravimetric Soil Moisture Content %(8) | M | % | 14.8
Areal extent of site excavation(9) | Aexcav | m2 | 20842.4547
Average depth of site excavation(2) | dexcav | m | 1
Number of times soil is dumped(2) | NA | -- | 2
Fugitive dust from dozing(10) | Mdoz | g | 2758.3719
Soil silt content %(7) | s | % | 10
Gravimetric Soil Moisture Content %(8) | M | % | 14.8
Average dozing speed(2) | Sdoz | km/hr | 11.4
Number of times area is dozed | Ndoze | -- | 3
Length of dozer blade | Bd | m | 2.44
Sum dozing kilometers traveled(11) | VKTdoz | km | 128.1298
Fugitive dust from grading(12) | Mgrade | g | 55949.8954
Average grading speed(2) | Sgrade | km/hr | 11.4
Number of times area is graded | Ngrade | -- | 3
Length of grading blade | Bg | m | 2.44
Sum grading kilometers traveled(12) | VKTgrade | km | 128.1298
Fugitive dust from tilling(13) | Mtill | g | 18254.5675
Soil silt content %(7) | s | % | 10
Areal extent of site tilling(9) | Atill | acre | 5.1501
Number of times soil is tilled(2) | NA | -- | 2
Total Time Averaged PM10 Emission(14) | J'T | g/m2-sec | 1.174e-07
Duration of construction(2) | T | sec | 31536000 | Refer to NDEP Guidance document for detailed explanation
Subchronic Dispersion Factor for Area Source(15) | Q/Csa | g/m2-sec per kg/m3 | 7.2573
Constant A(2) | A | -- | 2.4538
Constant B(2) | B | -- | 17.566
Constant C(2) | C | -- | 189.0426
Areal Extent of site surface contamination(4) | Asurf | acres | 25.7505 | Input for Area is in worksheet 'Risk_Calculations'.
Dispersion correction factor(16) | FD | -- | 0.18581
Duration of construction (time period during which construction activities occur) | tc | hr | 8760 | Refer to NDEP Guidance document for detailed explanation
Subchronic PEF for Construction Activities(17) | PEFsc | m3/kg | 332674383.7074
Unpaved Road Traffic
Length of road segment(18) | LR | m | 322.8193
Width of road segment(2) | WR | m | 6.096
Surface area of contaminated road segment(19) | AR | m2 | 1967.9062
Road surface silt content %(20) | s | % | 10
Mean vehicle weight(2) | W | tons | 8
Percent moisture in dry road surface(20) | M | % | 0.2
Number of days/year with at least 0.01 inches of precipitation(3) | p | days | 27
Number of vehicles for duration of construction | NV | vehicles | 30
Length of road traveled per day | LD | m/day | 322.8193
Sum of fleet vehicle kilometers traveled during the exposure duration(21) | VKTroad | km | 1258.9951
Subchronic Dispersion Factor for road segment(22) | Q/Csr | g/m2-sec per kg/m3 | 14.1021
Constant A(2) | A |  | 12.9351
Constant B(2) | B |  | 5.7383
Constant C(2) | C |  | 71.7711
Subchronic PEF for Unpaved Road Traffic(23) | PEFsc_road | m3/kg | 4307868.559
Total construction related PEF(24) | PEFsc_total | m3/kg | 4252798.2062
Total outdoor ambient air dust concentration(25) | Dconstruct | kg/m3 | 2.3514e-07
(1) From USEPA. (2002). Supplemental Guidance for Developing Soil Screening Levels for Superfund Sites.
Office of Solid Waste and Emergency Response, Washington, DC. OSWER 9355.4-24. December.
- Mwind = 0.036 ´ (1-V) ´ (Um/Ut)3 ´ F(x) ´ Asurf ´ ED ´ 8760hr/yr.
(2) Assumed value for the site based upon USEPA (2002).
(3) Based on long-term weather data for the area of interest - this value can change based on site specific characteristics
(4) Site area - this value can change based on site characteristics (change in the Risk_Calculations worksheet)
(5) Construction worker ED
(6) From USEPA 2002 - Mexcav = 0.35 ´ 0.0016 ´ [(Um/2.2)1.3/(M/2)1.4] ´ rsoil ´ Aexcav ´ dexcav ´ NA ´ 103g/kg.
(7)This value can change based on site specific characteristics
(8) This value can change based on site specific characteristics
(9) Assumed value of one fifth of the site based upon USEPA (2002).
(10) From USEPA 2002 - Mdoz = 0.75 ´ [(0.45 ´ s1.5)/(M)1.4] ´ ∑VKTdoz/Sdoz ´ 103g/kg.
(11) From USEPA 2002 - VKTdoz = [(Asurf0.5/2.44m) ´ Asurf0.5 ´ 3]/1,000 m/km.
(12) From USEPA 2002 - Mgrade = 0.60 ´ (0.0056 ´ S2.0) ´ ∑VKTgrade ´ 103g/kg.
(13) From USEPA 2002 - Mtill = 1.1 ´ s0.6 ´ Atill ´ 4,047m2/acre ´ 10-4ha/m2 ´ 103g/kg ´ NA.
(14) From USEPA 2002 - J'T = (Mwind + Mexcav + Mdoz + Mgrade + Mtill)/(Asurf ´ T).
(15) From USEPA 2002 - Q/Csa = A ´ exp[(ln(Asurf) - B)2/C].
(16) From USEPA 2002 - FD = 0.1852 + (5.3537/tc)+(-9.6318/tc2), tc = T/(3,600sec/hour).
(17) From USEPA 2002 - PEFsc = Q/Csa ´ (1/FD) ´ (1/J'T).
(18) Assumed value of the square root of the site area, based upon USEPA (2002).
(19) From USEPA 2002 - AR = LR ´ WR * 0.092903 m2/ft2
(20) Average of site data in Table E-4.
(21) From USEPA 2002 - VKTroad = 30 vehicles ´ LR ´ [(52 wks/yr)/2] ´ (5 days/week) / (1000 m/km).
(22) From USEPA 2002 - Q/Csr = A ´ exp[(ln(Asurf) - B)2/C].
(23) From USEPA 2002 - PEFsc_road = Q/Csr ´ (1/FD) ´ T ´ AR /
{[2.6 ´ (s/12)0.8 ´ (W/3)0.4/(M/0.2)0.3] ´ [(365-p)/365] ´ 281.9 ´ ∑VKTroad}.
(24) PEFsc_total = {1/[(1/PEFsc)+(1/PEFsc_road)]}.
(25) Dconstruct = 1/PEFsc_total.
Note on D38: Author: The 'Particulate Matter Case Example' on pages E-26 through E-29 of EPA (2002) clarifiies that this time period reflects the amount of time during which activities will occur (only when construction workers are present) for Equation E-18 (PEF_sc_road) and Equation E-25 (J'_T).
Note on D46: Author: see comment for cell D43
Note on D47: Author: Equation E-16 for F_D is solved in the 'Particulate Matter Case Example' on pages E-26 through E-29 of EPA (2002) to show that this time period is the overall length of time during which construction occurs.

## PEF Off-Site Resident
PARTICULATE EMISSION FACTOR (PEF) FOR OFF-SITE RESIDENTIAL SCENARIO
Parameter | Abbrev. | Units | Value
Wind Erosion and Construction Activities
Fugitive dust from wind erosion(1) | Mwind | g | 302914.9563 | Post-Construction fugitive dust from wind erosion(1) | MwindPC | 3634979.4752
Fraction of vegetative cover(2) | V | -- | 0 |  | VOFF | 0.5 | default value(1)
Mean annual wind speed(3) | Um | m/s | 4.1
Equivalent threshold value of wind speed(2) | Ut | m/s | 11.32
Function dependent on U/Ut(2) | F(x) | -- | 0.194
Areal Extent of site surface contamination(4) | Asurf | m2 | 104207.7672
Exposure duration(5) | ED | year | 1 |  | EDOFF | 25 | Inputs for ED are in worksheet 'Risk_Calculations'.
Fugitive dust from excavation soil dumping(6) | Mexcav | g | 5950.2448
In situ wet soil bulk density(7) | rsoil | Mg/m3 | 1.87
Gravimetric Soil Moisture Content %(8) | M | % | 14.8
Areal extent of site excavation(9) | Aexcav | m2 | 20841.5534
Average depth of site excavation(2) | dexcav | m | 1
Number of times soil is dumped(2) | NA | -- | 2
Fugitive dust from dozing(10) | Mdoz | g | 2758.2526
Soil silt content %(7) | s | % | 10
Gravimetric Soil Moisture Content %(8) | M | % | 14.8
Average dozing speed(2) | Sdoz | km/hr | 11.4
Sum dozing kilometers traveled(11) | VKTdoz | km | 128.1243
Fugitive dust from grading(12) | Mgrade | g | 55947.476
Average grading speed(2) | Sgrade | km/hr | 11.4
Sum grading kilometers traveled(12) | VKTgrade | km | 128.1243
Fugitive dust from tilling(13) | Mtill | g | 18254.5675
Soil silt content %(7) | s | % | 10
Areal extent of site tilling(9) | Atill | acre | 5.1501
Number of times soil is tilled(2) | NA | -- | 2
Unpaved Road Traffic
Fugitive Dust from Traffic on Unpaved Roads(19) | Mroad | g | 597352.9723
Length of road segment(16) | LR | m | 322.8123
Width of road segment(2) | WR | m | 6.096
Road surface silt content %(17) | s | % | 10
Mean vehicle weight(2) | W | tons | 8
Road surface material moisture content under dry, uncontrollable conditions(17) | Mdry | % | 1.5
Number of days/year with at least 0.01 inches of precipitation(3) | p | days | 27
Number of vehicles for duration of construction | NV | vehicles | 30
Sum of fleet vehicle kilometers traveled during the exposure duration(18) | VKTroad | km | 1258.9679
Total Time Averaged PM10 Emission for off-site receptor(14) | J'TOFF | g/m2-sec | 5.6163e-08
Air Dispersion Factor for Area Source(15) | Q/COFF | g/m2-sec per kg/m3 | 56.3561
Constant A(2) | A | -- | 12.1784 | Site Specific Constant - Select from 'QC Equation Constants' tab
Constant B(2) | B | -- | 24.5606 | Site Specific Constant - Select from 'QC Equation Constants' tab
Constant C(2) | C | -- | 296.4751 | Site Specific Constant - Select from 'QC Equation Constants' tab
Areal Extent of site surface contamination(4) | Asurf | acres | 25.7505 | Input for Area is in worksheet 'Risk_Calculations'.
Offsite PEF(20) | PEFOFF | m3/kg | 1003437367.9331
Total outdoor ambient air dust concentration(21) | DOFF | kg/m3 | 9.9657e-10
(1) From USEPA. (2002). Supplemental Guidance for Developing Soil Screening Levels for Superfund Sites.
Office of Solid Waste and Emergency Response, Washington, DC. OSWER 9355.4-24. December.
- Mwind = 0.036 ´ (1-V) ´ (Um/Ut)3 ´ F(x) ´ Asurf ´ ED ´ 8760hr/yr.
(2) Assumed value for the site based upon USEPA (2002).
(3) Based on long-term weather data for the area of interest - this value can change based on site specific characteristics
(4) Site area - this value can change based on site characteristics (change in Risk_Calculations tab)
(5) Construction worker exposure duration.
(6) From USEPA 2002a - Mexcav = 0.35 ´ 0.0016 ´ [(Um/2.2)1.3/(M/2)1.4] ´ rsoil ´ Aexcav ´ dexcav ´ NA ´ 103g/kg.
(7) This value can change based on site specific characteristics
(8) This value can change based on site specific characteristics
(9) Assumed value of one fifth of the site based upon USEPA (2002).
(10) From USEPA 2002 - Mdoz = 0.75 ´ [(0.45 ´ s1.5)/(M)1.4] ´ ∑VKTdoz/Sdoz ´ 103g/kg.
(11) From USEPA 2002 - VKTdoz = [(Asurf0.5/2.44m) ´ Asurf0.5 ´ 3]/1,000 m/km.
(12) From USEPA 2002 - Mgrade = 0.60 ´ (0.0056 ´ S2.0) ´ ∑VKTgrade ´ 103g/kg.
(13) From USEPA 2002 - Mtill = 1.1 ´ s0.6 ´ Atill ´ 4,047m2/acre ´ 10-4ha/m2 ´ 103g/kg ´ NA.
(14) From USEPA 2002 - J'T OFF = (Mwind Mexcav + Mdoz + Mgrade + Mtill)/(Asurf ´ T).
(15) From USEPA 2002 - Q/COFF = A ´ exp[(ln(Asurf) - B)2/C].
(16) Assumed value of the square root of the site area, based upon USEPA (2002).
(17) Average of site data
(18) From USEPA 2002 - VKTroad = 30 vehicles ´ LR ´ [(52 wks/yr)/2] ´ (5 days/week) / (1000 m/km).
(19) From USEPA 2002 - Mroad = [2.6 ´ (s/12)0.8 ´ (W/3)0.4/(M/0.2)0.3] ´ [(365-p)/365] ´ 281.9 ´ ∑VKTroad
(20) PEFOFF = Q/COFF *(1/J'T OFF)
(21) DOFF = 1/PEFOFF
Note on G10: Author: The equation reflects a total residential exposure duration, of which some part is related to the construction period.

## PEF Comm-Indust Worker
PARTICULATE EMISSION FACTOR (PEF) FOR COMMERCIAL/INDUSTRIAL SCENARIO
Parameter | Abbrev. | Units | Value
Wind Erosion and Construction Activities
Fraction of vegetative cover(1) | V | -- | 0.5
Mean annual wind speed(2) | Um | m/s | 4.1
Equivalent threshold value of wind speed(1) | Ut | m/s | 11.32
Function dependent on U/Ut(1) | F(x) | -- | 0.194
Air Dispersion Factor for Area Source(4) | Q/Cwind | g/m2-sec per kg/m3 | 44.0041
Constant A(1) | A | -- | 13.3093 | Site Specific Constant - Select from 'QC Equation Constants' tab
Constant B(1) | B | -- | 19.8387 | Site Specific Constant - Select from 'QC Equation Constants' tab
Constant C(1) | C | -- | 230.1652 | Site Specific Constant - Select from 'QC Equation Constants' tab
Areal Extent of site surface contamination(3) | Asurf | acres | 25.7505 | Input for Area is in worksheet 'Risk_Calculations'.
Commercial/Industrial Worker PEF(5) | PEFWorker | m3/kg | 954793443.6184
Total outdoor ambient air dust concentration(6) | Dworker | kg/m3 | 1.0473e-09
(1) Assumed value for the site based upon USEPA (2002). Supplemental Guidance for Developing Soil Screening Levels for Superfund Sites.
Office of Solid Waste and Emergency Response, Washington, DC. OSWER 9355.4-24. December.
(2) Based on long-term weather data for the area of interest - this value can change based on site specific characteristics
(3) Site area - this value can change based on site characteristics (Change in Risk_Calculations tab)
(4) From USEPA 2002 - Q/Csa = A ´ exp[(ln(Asurf) - B)2/C].
{[2.6 ´ (s/12)0.8 ´ (W/3)0.4/(M/0.2)0.3] ´ [(365-p)/365] ´ 281.9 ´ ∑VKTroad}.
(5) From USEPA 2002 - PEFWorker = Q/Cwind * (3600/(0.036*(1-V)*((Um/Ut)^3)*F(x)))
(6) Dworker = 1/PEFWorker

## PEF Onsite Resident
PARTICULATE EMISSION FACTOR (PEF) FOR ONSITE RESIDENTIAL SCENARIO
Parameter | Abbrev. | Units | Value
Wind Erosion and Construction Activities
Fraction of vegetative cover(1) | V | -- | 0.5
Mean annual wind speed(2) | Um | m/s | 4.1
Equivalent threshold value of wind speed(1) | Ut | m/s | 11.32
Function dependent on U/Ut(1) | F(x) | -- | 0.194
Air Dispersion Factor for Area Source(4) | Q/Cwind | g/m2-sec per kg/m3 | 44.0041
Constant A(1) | A | -- | 13.3093 | Site Specific Constant - Select from 'QC Equation Constants' tab
Constant B(1) | B | -- | 19.8387 | Site Specific Constant - Select from 'QC Equation Constants' tab
Constant C(1) | C | -- | 230.1652 | Site Specific Constant - Select from 'QC Equation Constants' tab
Areal Extent of site surface contamination(3) | Asurf | acres | 25.7505 | Input for Area is in worksheet 'Risk_Calculations'.
Onsite Residential PEF(5) | PEFOnsite Resident | m3/kg | 954793443.6184
Total outdoor ambient air dust concentration(6) | DOnsite Resident | kg/m3 | 1.0473e-09
(1) Assumed value for the site based upon USEPA (2002). Supplemental Guidance for Developing Soil Screening Levels for Superfund Sites.
Office of Solid Waste and Emergency Response, Washington, DC. OSWER 9355.4-24. December.
(2) Based on long-term weather data for the area of interest - this value can change based on site specific characteristics
(3) Site area - this value can change based on site characteristics (Change in Risk_Calculations tab)
(4) From USEPA 2002 - Q/Csa = A ´ exp[(ln(Asurf) - B)2/C].
{[2.6 ´ (s/12)0.8 ´ (W/3)0.4/(M/0.2)0.3] ´ [(365-p)/365] ´ 281.9 ´ ∑VKTroad}.
(5) From USEPA 2002 - PEFOnsite Resident = Q/Cwind * (3600/(0.036*(1-V)*((Um/Ut)^3)*F(x)))
(6) DOnsite Resident = 1/PEFOnsite Resident

## QC Equation Constants
Commercial-Industrial and Onsite Residents scenarios |  |  |  | Offsite Residents scenario
A, B, and C constants for calculating Q/Cwind1 |  |  |  | A, B, and C constants for calculating Q/COFF2
Meteorological Station | Constant A | Constant B | Constant C | Meteorological Station | Constant A | Constant B | Constant C
Albuquerque, NM | 14.9421 | 17.9869 | 205.1782 | Albuquerque, NM | 17.8252 | 22.8701 | 274.1261
Atlanta, GA | 14.8349 | 17.9259 | 204.1516 | Atlanta, GA | 15.8125 | 23.7527 | 288.6108
Bismarck, ND | 15.0235 | 18.2526 | 207.3387 | Bismarck, ND | 18.8928 | 22.2274 | 268.2849
Boise, ID | 11.3161 | 19.6437 | 224.8172 | Boise, ID | 12.2294 | 23.8156 | 286.4807
Casper, WY | 7.1414 | 31.1794 | 382.6078 | Casper, WY | 18.4275 | 22.9015 | 280.6949
Charleston, SC | 13.7674 | 18.0441 | 204.8689 | Charleston, SC | 19.2904 | 21.9679 | 265.0506
Chicago, IL | 16.8653 | 18.7848 | 215.0624 | Chicago, IL | 20.1837 | 21.6367 | 264.0685
Cleveland, OH | 12.8612 | 20.5164 | 237.2798 | Cleveland, OH | 13.4283 | 24.5328 | 302.1738
Denver, CO | 11.3612 | 19.3324 | 221.2167 | Denver, CO | 12.077 | 22.5621 | 272.5685
Fresno, CA | 10.2152 | 19.2654 | 220.0604 | Fresno, CA | 11.5554 | 22.2571 | 268.0331
Harrisburg, PA | 15.5169 | 18.4248 | 211.7679 | Harrisburg, PA | 17.2968 | 22.2917 | 272.98
Hartford, CT | 12.5907 | 18.8368 | 215.4377 | Hartford, CT | 15.3353 | 21.669 | 261.7432
Houston, TX | 13.6482 | 18.1754 | 206.7273 | Houston, TX | 18.9273 | 20.1609 | 242.9736
Huntington, WV | 9.9253 | 18.6636 | 211.8862 | Huntington, WV | 12.1521 | 21.197 | 252.6964
Las Vegas, NV | 13.3093 | 19.8387 | 230.1652 | Las Vegas, NV | 12.1784 | 24.5606 | 296.4751
Lincoln, NE | 14.1901 | 18.5634 | 210.5281 | Lincoln, NE | 17.6897 | 22.7826 | 273.2907
Little Rock, AR | 12.4964 | 18.4476 | 210.2128 | Little Rock, AR | 15.4094 | 21.7198 | 261.8926
Los Angeles, CA | 11.911 | 18.4385 | 209.7845 | Los Angeles, CA | 15.7133 | 21.8997 | 269.8244
Miami, FL | 12.196 | 19.0645 | 215.3923 | Miami, FL | 17.7682 | 21.3218 | 253.6436
Minneapolis, MN | 16.2302 | 18.7762 | 216.108 | Minneapolis, MN | 20.2352 | 22.3129 | 271.1316
Philadelphia, PA | 14.0111 | 19.6154 | 225.3397 | Philadelphia, PA | 16.4927 | 22.2187 | 268.3139
Phoenix, AZ | 10.2871 | 18.7124 | 212.2704 | Phoenix, AZ | 11.6831 | 23.491 | 287.9969
Portland, ME | 10.466 | 20.9077 | 238.0318 | Portland, ME | 13.2438 | 23.2754 | 277.8473
Raleigh, NC | 12.3675 | 18.6337 | 212.7284 | Raleigh, NC | 15.4081 | 21.8656 | 261.3267
Salem, OR | 12.3783 | 18.9683 | 218.2086 | Salem, OR | 14.5609 | 21.9974 | 265.3198
Salt Lake City, UT | 13.2559 | 19.2978 | 221.3379 | Salt Lake City, UT | 11.3006 | 25.8655 | 321.3924
San Francisco, CA | 13.8139 | 20.1624 | 234.2869 | San Francisco, CA | 13.1994 | 23.6414 | 283.5307
Seattle, WA | 14.2253 | 18.8366 | 218.1845 | Seattle, WA | 18.5578 | 21.5469 | 269.0431
Winnemucca, NV | 12.8784 | 17.9804 | 204.1028 | Winnemucca, NV | 16.5157 | 21.2894 | 252.8634
1 Constants A, B, and C derived from Appendix E, Exhibit E-3 from U.S. EPA (2002)
2 Constants A, B, and C derived from Appendix E, Exhibit E-5 from U.S. EPA (2002)

## Data and Analytical Sensitivity
Enter site-specific data into this worksheet by replacing rows 13 through 36, and
adjusting the formulas in the calculations of Analytical Sensitivity and Numbers of fibers | [5 empty] | Pooled Analytical Sensitivity | 0.11754
Note that long fibers only are included in this worksheet. | [5 empty] | Pooled Analytical Sensitivity = 1 x (1/ Σ(1/single sample analytical sensitivity))
These are the only fibers needed for the risk assessment.
[6 empty] | Number of Chrysotile fibers | 5
CALCULATION FOR POOLED ANALYTICAL SENSITIVITY | [5 empty] | Number of Amphibole fibers | 0
Sample
| Number of | Dimensions of | Number of | Dimensions of | Analytical
| Chrysotile Fibers | Chrysotile Fibers | Amphibole Fibers | AmphiboleFibers | Sensitivity
Sample ID | >10µm | >10µm | >10µm | >10µm | (106 s/gPM10)
TSB-HJ-01-0_1/18/2008 | 0 |  | 0 |  | 2.999
TSB-HJ-02-0_1/18/2008 | 0 |  | 0 |  | 2.9915
TSB-HJ-03-0_1/18/2008 | 0 |  | 0 |  | 2.9866
TSB-HJ-04-0_1/18/2008 | 0 |  | 0 |  | 2.999
TSB-HJ-05-0_1/18/2008 | 0 |  | 0 |  | 2.9604
TSB-HJ-06-0_1/18/2008 | 0 |  | 0 |  | 2.9604
TSB-HJ-07-0_1/18/2008 | 0 |  | 0 |  | 2.3108
TSB-HJ-08-0_1/18/2008 | 1 |  | 0 |  | 2.9746
W4-PH-1-1-0.0 | 0 |  | 0 |  | 2.98
TSB-HJ-09-NE-0 | 0 |  | 0 |  | 2.9734
TSB-HJ-10-0_1/18/2008 | 0 |  | 0 |  | 2.9854
TSB-HJ-11-0_1/18/2008 | 1 |  | 0 |  | 2.8683
TSB-HJ-12-0_7/8/2008 | 0 |  | 0 |  | 2.9521
TSB-HJ-13-0_7/8/2008 | 0 |  | 0 |  | 2.9149
TSB-HR-01-0_1/18/2008 | 0 |  | 0 |  | 2.9785
TSB-HR-02-0_1/18/2008 | 0 |  | 0 |  | 2.9933
TSB-HR-03-0_1/18/2008 | 1 |  | 0 |  | 2.9854
TSB-HR-04-0_1/18/2008 | 0 |  | 0 |  | 2.971
TSB-HR-05-0_1/18/2008 | 0 |  | 0 |  | 2.9969
V5-PH-1-1-0.0 | 0 |  | 0 |  | 2.98
TSB-HR-07-0_1/18/2008 | 0 |  | 0 |  | 2.9565
TSB-HR-07-0 FD_1/18/2008 | 1 |  | 0 |  | 2.9945
TSB-HR-08-0_1/18/2008 | 0 |  | 0 |  | 2.9782
RSAU6-0.0B | 1 |  | 0 |  | 2.98
RSAU7-0.0B | 0 |  | 0 |  | 2.98

## BCL Asbestos
This is a planning worksheet to determine the number of asbestos samples needed to reach prescribed risk target levels.
Sample specific analytical sensitivity is input in Cell A40. It is assumed that the same AS applies to each sample.
Target risk thresholds are input in Row 8 for the 4 different scenarios. These can be changed site specifically only with concurrence from NDEP.
For example, 172 samples would be needed to achieve no greater than a 10-6 risk if zero amphibole fibers are observed (in total) for the construction worker scenario.
By comparison, only 2 samples would be needed similarly for chrysotile.
Parameter |  | Construction | Off-Site Residential | Industrial-Commercial Worker | Onsite Resident | Csoil = ((TR * AT)/(URF*ET*EF*ED))*PEF
target risk (TR) | Unitless | 1e-06 | 1e-06 | 1e-06 | 1e-06
Averaging Time (AT) | hrs | 613200 | 613200 | 613200 | 613200
Exposure Frequency (EF) | days/year | 250 | 350 | 250 | 350 | Inputs for AT, EF, ED, and ET are in worksheet 'Risk_Calculations'.
Exposure Duration (ED) | years | 1 | 26 | 25 | 26
Time of Exposure (ET) | hr/day | 8 | 12 | 3.2 | 12
Unit Risk Factor (Chrysotile URF) | (f/cm3)-1 | 0.056934 | 0.056934 | 0.056934 | 0.056934
Unit Risk Factor (Amphibole URF) | (f/cm3)-1 | 6.3206 | 6.3206 | 6.3206 | 6.3206
URF Adjustment Factor |  | 0.0032616 | 0.17808 | 0.032616 | 0.17808 | Adjustment factors (for information only) are referenced to worksheet 'Risk_Calculations'.
Particulate Emission Factor (PEF) | cm3/µg | 4252.7982 | 1003437.3679 | 954793.4436 | 954793.4436 | PEF values are referenced to worksheet 'Risk_Calculations'.
Chrysotile Csoil (= f * AS) | f/µg PM10 | 22.9023 | 98.9694 | 514.1773 | 94.1717 | BCL
Amphibole Csoil (= f * AS) | f/µg PM10 | 0.20629 | 0.89148 | 4.6315 | 0.84826 | BCL
Zero Measured Fibers
target pooled AS; chrysotile | f/g PM10 | 7644961.1475 | 33036812.1514 | 171636612.5672 | 31435277.027
target pooled AS; amphibole | f/g PM10 | 68862.9497 | 297583.2434 | 1546038.3896 | 283157.2142
minimum sample size; chrysotile |  | 1 | 1 | 1 | 1
minimum sample size; amphibole |  | 44 | 11 | 2 | 11
One Measured Fiber
target pooled AS; chrysotile | f/g PM10 | 4827763.6832 | 20862620.337 | 108387863.4387 | 19851257.0401
target pooled AS; amphibole | f/g PM10 | 43486.689 | 187922.6784 | 976317.3214 | 178812.6962
minimum sample size; chrysotile |  | 1 | 1 | 1 | 1
minimum sample size; amphibole |  | 69 | 16 | 4 | 17
Two Measured Fibers
target pooled AS; chrysotile | f/g PM10 | 3637707.6847 | 15719931.4846 | 81669980.0649 | 14957871.8068
target pooled AS; amphibole | f/g PM10 | 32767.1098 | 141599.2613 | 735652.6243 | 134734.9129
minimum sample size; chrysotile |  | 1 | 1 | 1 | 1
minimum sample size; amphibole |  | 92 | 22 | 5 | 23
sample AS (f/g PM10)
3000000
fiber count | 0 | 1 | 2 | 3 | 4 | 5
1- (Upper Confidence Percentile) | 0.05 | 0.05 | 0.05 | 0.05 | 0.05 | 0.05
Poisson 95UCL of fiber count | 2.9957 | 4.7439 | 6.2958 | 7.7537 | 9.1535 | 10.513
Note that the Pooled Analytical Sensitivity (pooled AS) formula, as depicted in Cell I6 in the Analytical Sensitivity Worksheet, reduces to sample AS/n when Analytical Sensitivity is the same for each sample.
For planning purposes it is reasonable to assume each sample has the same AS, in which case this simplification applies and is used directly in the minimum sample size calculations above.
Note on A15: Author: what is this? Doesn't seem to be used.